## Sheet1
Post-Flight Data Sheet AE3202
date of flight: |  |  | 2020-03-11 |  | T/O time:
flight number: |  |  | 1 |  | LND time:
Weights
|  |  | name |  |  |  | mass [kg]
pilot 1: | [6 empty] | 80
pilot 2: | [6 empty] | 102
co-ordinator: | [6 empty] | 68
observer 1L: | [6 empty] | 76
observer 1R: | [6 empty] | 70
observer 2L: | [6 empty] | 73
observer 2R: | [6 empty] | 82
observer 3L: | [6 empty] | 62
observer 3R: | [6 empty] | 90.5
block fuel [lbs]: |  |  | 4100
Stationary measurements CL-CD Series 1
Aircraft configuration: |  |  |  | clean
nr. | time | ET* | hp | IAS | a | FFl | FFr | F. used | TAT
| [hrs:min] | [sec] | [ft] | [kts] | [deg] | [lbs/hr] | [lbs/hr] | [lbs] | [°C]
1 | 20:50 |  | 9003.3333 | 248.6667 | 1.75 | 744.5 | 795.5 | 418.3333 | 9.0667
2 | 22:43 |  | 8996.6667 | 218.8333 | 2.5 | 639.1667 | 680.1667 | 457 | 7
3 | 27:21 |  | 9010 | 190.1667 | 3.7167 | 496.8333 | 535.8333 | 535.5 | 5.1667
4 | 29:10 |  | 9010 | 158.8333 | 5.8 | 435 | 487.8333 | 561.1667 | 3.5333
5 | 31:54 |  | 9036.6667 | 131.5 | 8.7 | 384.5 | 419 | 596 | 2.5
6 | 33:55 |  | 8956.6667 | 118 | 10.8333 | 391.1667 | 439 | 624.8333 | 1.8
7
* ET = Elapsed Time
Stationary measurements CL - CD Series 2
Aircraft configuration :
nr. | time | ET* | hp | IAS | a | FFl | FFr | F. used | TAT
| [hh:mm] | [sec] | [ft] | [kts] | [deg] | [lbs/hr] | [lbs/hr] | [lbs] | [°C]
1
2
3
4
5
6
7
* ET = Elapsed Time
Stationary measurements Elevator Trim Curve
Aircraft configuration: |  |  |  | clean
nr. | time | ET* | hp | IAS | a | de | detr | Fe | FFl | FFr | F. used | TAT
| [hh:mm] | [sec] | [ft] | [kts] | [deg] | [deg] | [deg] | [N] | [lbs/hr] | [lbs/hr] | [lbs] | [°C]
1 | 39:16 |  | 8176.6667 | 160.6667 | 5.3 | 0 | 3 | 0 | 424 | 469.5 | 708 | 3.7
2 | 40:33 |  | 8431.6667 | 148.6667 | 6.45 | -0.5 | 3 | -17 | 420 | 464 | 728 | 2.1
3 | 41:31 |  | 8540 | 140 | 7.4833 | -0.9 | 3 | -22.5 | 415 | 460.5 | 741.5 | 2.2
4 | 43:15 |  | 8671.6667 | 130.8333 | 8.6667 | -1.45 | 3 | -41.5 | 412.5 | 456 | 771.5 | 2
5 | 44:55 |  | 7835 | 171 | 4.75 | 0.25 | 3 | 31.5 | 430 | 476 | 791.5 | 4.35
6 | 46:14 |  | 7475 | 181.6667 | 4.0333 | 0.6 | 3 | 54 | 435 | 482.5 | 810 | 5.5
7 | 47:08 |  | 7485 | 190.6667 | 3.5667 | 0.85 | 2.95 | 88 | 442.5 | 491 | 826 | 6.2
* ET = Elapsed Time
Shift in center of gravity
name:
position: |  | 288 |  | moved to position: |  |  | 134
nr. | time | ET* | hp | IAS | a | de | detr | Fe | FFl | FFr | F. used | TAT
| [hh:mm] | [sec] | [ft] | [kts] | [deg] | [deg] | [deg] | [N] | [lbs/hr] | [lbs/hr] | [lbs] | [°C]
1 | 0:48 |  | 7485 | 162 | 5.2333 | 0 | 3 | 1 | 432 | 476.5 | 845 | 4.1
2 | 0:50 |  | 7408 | 161.6 | 5.42 | -0.6 | 3 | -21.5 | 433.5 | 479.5 | 867 | 4.2
* ET = Elapsed Time
Eigenmotions
|  |  | Time |  |  | Time |  |  | Time
|  |  | [hh:mm] |  |  | [hh:mm] |  |  | [hh:mm]
Phugoid |  |  | 55:00 | Dutch Roll |  | 50:40 | Aper. Roll |  | 53:30
Short period |  |  | 52:00 | Dutch Roll YD |  | 51:13 | Spiral |  | 1:00:07

## Blad1
|  | h | V | TAT | FFl | FFr | Wf | alfa | Fe | delta_et | delta_e | tijd
Test 1 | Gytha | 9000 | 249 | 9.2 | 743 | 793 | 419 | 1.6 |  |  |  | 0:21
| Jaime | 9010 | 249 | 9 | 744 | 796 | 413 | 1.7 |  |  |  | 0:21
| Sander | 9000 | 249 | 9 | 746 | 797 | 419 | 2.2 |  |  |  | 0:21
| Merlijn | 9000 | 247 | 9.2 | 743 | 793 | 420 | 1.7 |  |  |  | 0:21
| Sophie | 9000 | 249 | 9 | 746 | 798 | 418 | 1.6 |  |  |  | 0:21
| Maximilian | 9010 | 249 | 9 | 745 | 796 | 421 | 1.7 |  |  |  | 0:21
|  | 9003.3333 | 248.6667 | 9.0667 | 744.5 | 795.5 | 418.3333 | 1.75 |  |  |  | 0:21
Test 2 | Gytha | 8990 | 218 | 7 | 640 | 680 | 455 | 2.5 |  |  |  | 0:23
| Jaime | 8990 | 218 | 7 | 638 | 678 | 454 | 2.5 |  |  |  | 0:23
| Sander | 9000 | 220 | 7 | 639 | 680 | 460 | 2.5 |  |  |  | 0:23
| Merlijn | 9000 | 218 | 7 | 640 | 680 | 456 | 2.5 |  |  |  | 0:23
| Sophie | 9000 | 220 | 7 | 638 | 681 | 460 | 2.5 |  |  |  | 0:23
| Maximilian | 9000 | 219 | 7 | 640 | 682 | 457 | 2.5 |  |  |  | 0:23
|  | 8996.6667 | 218.8333 | 7 | 639.1667 | 680.1667 | 457 | 2.5 |  |  |  | 0:23
Test 3 | Gytha | 9010 | 191 | 5.2 | 497 | 539 | 535 | 3.7 |  |  |  | 0:27
| Jaime | 9010 | 190 | 5.2 | 490 | 530 | 536 | 3.8 |  |  |  | 0:27
| Sander | 9010 | 189 | 5 | 499 | 554 | 538 | 3.8 |  |  |  | 0:27
| Merlijn | 9010 | 191 | 5.2 | 498 | 530 | 533 | 3.6 |  |  |  | 0:27
| Sophie | 9010 | 190 | 5.2 | 498 | 531 | 537 | 3.8 |  |  |  | 0:27
| Maximilian | 9010 | 190 | 5.2 | 499 | 531 | 534 | 3.6 |  |  |  | 0:27
|  | 9010 | 190.1667 | 5.1667 | 496.8333 | 535.8333 | 535.5 | 3.7167 |  |  |  | 0:27
Test 4 | Gytha | 9010 | 160 | 3.5 | 435 | 493 | 561 | 5.8 |  |  |  | 0:29
| Jaime | 9010 | 160 | 3.8 | 432 | 471 | 559 | 5.8 |  |  |  | 0:29
| Sander | 9010 | 158 | 3.5 | 435 | 491 | 562 | 5.8 |  |  |  | 0:29
| Merlijn | 9010 | 158 | 3.7 | 436 | 491 | 562 | 5.8 |  |  |  | 0:29
| Sophie | 9010 | 158 | 3.2 | 436 | 492 | 562 | 5.8 |  |  |  | 0:29
| Maximilian | 9010 | 159 | 3.5 | 436 | 489 | 561 | 5.8 |  |  |  | 0:29
|  | 9010 | 158.8333 | 3.5333 | 435 | 487.8333 | 561.1667 | 5.8 |  |  |  | 0:29
Test 5 | Gytha | 9040 | 131 | 2.5 | 384 | 419 | 597 | 8.7 |  |  |  | 0:32
| Jaime | 9040 | 131 | 2.5 | 385 | 418 | 596 | 8.7 |  |  |  | 0:32
| Sander | 9030 | 132 | 2.5 | 384 | 420 | 593 | 8.7 |  |  |  | 0:32
| Merlijn | 9030 | 132 | 2.5 | 385 | 419 | 598 | 8.7 |  |  |  | 0:32
| Sophie | 9040 | 132 | 2.5 | 384 | 419 | 596 | 8.7 |  |  |  | 0:32
| Maximilian | 9040 | 131 | 2.5 | 385 | 419 | 596 | 8.7 |  |  |  | 0:32
|  | 9036.6667 | 131.5 | 2.5 | 384.5 | 419 | 596 | 8.7 |  |  |  | 0:32
Test 6 | Gytha | 8950 | 118 | 1.8 | 391 | 438 | 629 | 10.8 |  |  |  | 0:34
| Jaime | 8960 | 118 | 1.8 | 392 | 438 | 624 | 10.9 |  |  |  | 0:34
| Sander | 8950 | 118 | 1.8 | 391 | 440 | 625 | 10.9 |  |  |  | 0:34
| Merlijn | 8960 | 118 | 1.8 | 392 | 439 | 624 | 10.8 |  |  |  | 0:34
| Sophie | 8960 | 118 | 1.8 | 390 | 440 | 624 | 10.8 |  |  |  | 0:34
| Maximilian | 8960 | 118 | 1.8 | 391 | 439 | 623 | 10.8 |  |  |  | 0:34
|  | 8956.6667 | 118 | 1.8 | 391.1667 | 439 | 624.8333 | 10.8333 |  |  |  | 0:34
Elevator trim curve
Test 1 | Gytha | 8170 | 161 | 3.9 |  |  |  | 5.3 | 0 |  |  | 0:39
| Jaime | 8180 | 160 |  |  |  |  | 5.3 | 0 | 3 |  | 0:39
| Sander | 8180 | 160 |  | 424 | 468 |  | 5.3 |  |  | -0.1 | 0:39
| Merlijn | 8180 | 161 |  |  |  | 709 | 5.3 |  | 3 |  | 0:39
| Sophie | 8170 | 161 | 3.5 |  |  | 707 | 5.3 |  |  |  | 0:39
| Maximilian | 8180 | 161 |  | 424 | 471 |  | 5.3 |  |  | -0.1 | 0:39
|  | 8176.6667 | 160.6667 | 3.7 | 424 | 469.5 | 708 | 5.3 | 0 | 3 | -0.1 | 0:39
Test 2 | Gytha | 8430 | 149 | 2 |  |  |  | 6.4 | -14 |  |  | 0:41
| Jaime | 8430 | 149 |  |  |  |  | 6.5 | -20 | 3 |  | 0:41
| Sander | 8440 | 149 |  | 420 | 464 |  | 6.4 |  |  | -0.5 | 0:41
| Merlijn | 8430 | 149 |  |  |  | 728 | 6.5 |  | 3 |  | 0:41
| Sophie | 8430 | 147 | 2.2 |  |  | 728 | 6.5 |  |  |  | 0:41
| Maximilian | 8430 | 149 |  | 420 | 464 |  | 6.4 |  |  | -0.5 | 0:41
|  | 8431.6667 | 148.6667 | 2.1 | 420 | 464 | 728 | 6.45 | -17 | 3 | -0.5 | 0:41
Test 3 | Gytha | 8540 | 140 | 2.2 |  |  |  | 7.5 | -22 |  |  | 0:42
| Jaime | 8540 | 140 |  |  |  |  | 7.5 | -23 | 3 |  | 0:42
| Sander | 8540 | 140 |  | 415 | 460 |  | 7.5 |  |  | -0.9 | 0:42
| Merlijn | 8540 | 140 |  |  |  | 742 | 7.5 |  | 3 |  | 0:42
| Sophie | 8540 | 140 | 2.2 |  |  | 741 | 7.5 |  |  |  | 0:42
| Maximilian | 8540 | 140 |  | 415 | 461 |  | 7.4 |  |  | -0.9 | 0:42
|  | 8540 | 140 | 2.2 | 415 | 460.5 | 741.5 | 7.4833 | -22.5 | 3 | -0.9 | 0:42
Test 4 | Gytha | 8680 | 131 | 2 |  |  |  | 8.7 | -40 |  |  | 0:42
| Jaime | 8670 | 130 |  |  |  |  | 8.7 | -43 | 3 |  | 0:44
| Sander | 8660 | 132 |  | 413 | 457 |  | 8.6 |  |  | -1.4 | 0:44
| Merlijn | 8680 | 132 |  |  |  | 771 | 8.7 |  | 3 |  | 0:44
| Sophie | 8670 | 130 | 2 |  |  | 772 | 8.6 |  |  |  | 0:44
| Maximilian | 8670 | 130 |  | 412 | 455 |  | 8.7 |  |  | -1.5 | 0:44
|  | 8671.6667 | 130.8333 | 2 | 412.5 | 456 | 771.5 | 8.6667 | -41.5 | 3 | -1.45 | 0:43
Test 5 | Gytha | 7850 | 171 | 4 |  |  |  | 4.7 | 35 |  |  | 0:45
| Jaime | 7840 | 171 |  |  |  |  | 4.7 | 28 | 3 |  | 0:45
| Sander | 7830 | 171 |  | 430 | 476 |  | 4.8 |  |  | 0.2 | 0:45
| Merlijn | 7830 | 171 |  |  |  | 791 | 4.8 |  | 3 |  | 0:45
| Sophie | 7840 | 171 | 4.7 |  |  | 792 | 4.7 |  |  |  | 0:45
| Maximilian | 7820 | 171 |  | 430 | 476 |  | 4.8 |  |  | 0.3 | 0:45
|  | 7835 | 171 | 4.35 | 430 | 476 | 791.5 | 4.75 | 31.5 | 3 | 0.25 | 0:45
Test 6 | Gytha | 7450 | 182 | 5.5 |  |  |  | 4 | 51 |  |  | 0:46
| Jaime | 7440 | 181 |  |  |  |  | 4.1 | 57 | 3 |  | 0:46
| Sander | 7520 | 182 |  | 435 | 482 |  | 4.1 |  |  | 0.6 | 0:46
| Merlijn | 7490 | 182 |  |  |  | 808 | 4 |  | 3 |  | 0:46
| Sophie | 7480 | 182 | 5.5 |  |  | 812 | 4 |  |  |  | 0:46
| Maximilian | 7470 | 181 |  | 435 | 483 |  | 4 |  |  | 0.6 | 0:46
|  | 7475 | 181.6667 | 5.5 | 435 | 482.5 | 810 | 4.0333 | 54 | 3 | 0.6 | 0:46
Test 7 | Gytha | 7050 | 191 | 6.2 |  |  |  | 3.6 | 88 |  |  | 0:47
| Jaime | 7050 | 190 |  |  |  |  | 3.6 | 88 | 3 |  | 0:47
| Sander | 7050 | 191 |  | 442 | 491 |  | 3.6 |  |  | 0.9 | 0:47
| Merlijn | 7060 | 191 |  |  |  | 826 | 3.5 |  | 2.9 |  | 0:47
| Sophie | 7050 | 191 | 6.2 |  |  | 826 | 3.6 |  |  |  | 0:47
| Maximilian | 7040 | 190 |  | 443 | 491 |  | 3.5 |  |  | 0.8 | 0:47
|  | 7050 | 190.6667 | 6.2 | 442.5 | 491 | 826 | 3.5667 | 88 | 2.95 | 0.85 | 0:47
Test 8 | Gytha | 7470 | 163 | 4.2 |  |  |  | 5.2 | 1 |  |  | 0:48
| Jaime | 7500 | 162 |  |  |  |  | 5.3 | 1 | 3 |  | 0:48
| Sander | 7490 | 161 |  | 432 | 476 |  | 5.2 |  |  | 0 | 0:48
| Merlijn | 7470 | 163 |  |  |  | 844 | 5.2 |  | 3 |  | 0:48
| Sophie | 7500 | 161 | 4 |  |  | 846 | 5.2 |  |  |  | 0:48
| Maximilian | 7480 | 162 |  | 432 | 477 |  | 5.3 |  |  | 0 | 0:48
|  | 7485 | 162 | 4.1 | 432 | 476.5 | 845 | 5.2333 | 1 | 3 | 0 | 0:48
Test 9 | Gytha | 7410 | 162 | 4.2 |  |  |  | 5.4 | -20 |  |  | 0:50
| Jaime | 7400 | 162 |  |  |  |  | 5.4 | -23 | 3 |  | 0:50
| Sander | 7400 | 162 |  | 434 | 480 |  | 5.4 |  |  | -0.6 | 0:50
Merlijn
| Sophie | 7430 | 160 | 4.2 |  |  | 867 | 5.5 |  |  |  | 0:50
| Maximilian | 7400 | 162 |  | 433 | 479 |  | 5.4 |  |  |  | 0:50
|  | 7408 | 161.6 | 4.2 | 433.5 | 479.5 | 867 | 5.42 | -21.5 | 3 | -0.6 | 0:50